## Sheet1
Code | Category | Metric_Group | Metric | Units | Optimal | Purpose | Description | Description (Old) | Requires Prior Knowledge | Requires MS/MS?
C_1A | Chromatography | Fraction of repeat peptide IDs with divergent RT | -4 min | Fraction | Lower | Estimates very early peak broadening | Fraction of peptides identified more than 4 minutes earlier than the chromatographic peak apex | Fraction of all peptides identified at least 4 min earlier than max MS1 for ID | No | Yes | 1
C_1B | Chromatography | Fraction of repeat peptide IDs with divergent RT | +4 min | Fraction | Lower | Estimates very late peak broadening | Fraction of peptides identified more than 4 minutes later than the chromatographic peak apex | Fraction of all peptides identified at least 4 min later than max MS1 for ID | No | Yes | 1
C_2A | Chromatography | Interquartile retention time period | Period (min) | min | Higher | Longer times indicate better chromatographic separation | Time period over which 50% of peptides are identified | Time period over which 50% of peptides are identified | No | Yes | 1
C_2B | Chromatography | Interquartile retention time period | Pep ID rate | Peps/min | Higher | Higher rates indicate efficient sampling and identification | Rate of peptide identification during C-2A | Rate of peptide identification during C-2A | No | Yes | 1
C_3A | Chromatography | Peak width at half-height for IDs | Median value | S | Lower | Sharper peak widths indicate better chromatographic separation | Median peak width for all peptides | Median peak widths for all identified unique peptides (s) | No | Yes | 1
C_3B | Chromatography | Peak width at half-height for IDs | Interquartile distance | S | Lower | Tighter distributions indicate more peak width uniformity | Median peak width during middle 50% of separation | Measure of the distribution of the peak widths; small values indicate consistency | No | Yes | 1
C_4A | Chromatography | Peak widths at half-max over RT deciles for IDs | First decile | s | Lower | Estimates peak widths at the beginning of the gradient | Median peak width during first 10% of separation | Median peak width for identified peptides in last RT decile (late) | No | Yes | 1
C_4B | Chromatography | Peak widths at half-max over RT deciles for IDs | Last decile | s | Lower | Estimates peak widths at the end of the gradient | Median peak width during last 10% of separation | Median peak widths for identified peptides in first RT decile (early) | No | Yes | 1
C_4C | Chromatography | Peak widths at half-max over RT deciles for IDs | Median value | s | Lower | Estimates peak widths in the middle of the gradient | Median peak width during middle 10% of separation | Median peak width for identified peptides in median RT decile (middle) | No | Yes | 1
C_5A | Chromatography | Average elution order differences | Between | Percent | Lower | Estimates peptide elution similarity run to run | Ignore: Average difference in elution order | Average elution rank order difference for identified peptides between series | Yes | Yes | 1
C_5B | Chromatography | Average elution order differences | Betw/in | Ratio | Lower | Estimates peptide elution similarity between series | Ignore: Ratio of average difference in elution order | Ratio of average rank order difference between series to average rank order differences within a series (low values indicate similarity between series) | Yes | Yes | 1
C_6A | Chromatography | Fraction of extra early eluting peptides in row series | Between | Fraction | Lower | Used to detect differences in the numbers of early peptides | Ignore: Fraction of extra early eluting peptides in row series | Estimates relative frequency of early eluting peptides | Yes | Yes | 1
C_6B | Chromatography | Fraction of extra late eluting peptides in row series | Between | Fraction | Lower | Used to detect differences in the numbers of late peptides | Ignore: Fraction of extra late eluting peptides in row series | Estimates relative frequency of late eluting peptides | Yes | Yes | 1
DS_1A | Dynamic Sampling | Ratio of peptide ions IDed by different numbers of spectra | Once/twice | Ratio | Higher | Estimates oversampling | Count of peptides with one spectrum / count of peptides with two spectra | Ratio of peptides identified by 1 spectrum divided by number identified by 2 spectra | No | Yes | 1
DS_1B | Dynamic Sampling | Ratio of peptide ions IDed by different numbers of spectra | Twice/thrice | Ratio | Higher | Estimates oversampling | Count of peptides with two spectra / count of peptides with three spectra | Ratio of peptides identified by 2 spectra divided by number identified by 3 spectra | No | Yes | 1
DS_2A | Dynamic Sampling | Spectrum counts | MS1 scans/full | Count | Lower | Fewer MS1 scans indicates more sampling | Number of MS1 scans taken over middle 50% of separation | Number of MS1 scans taken over C-2A | No | Yes | 1
DS_2B | Dynamic Sampling | Spectrum counts | MS2 scans | Count | Higher | More MS2 scans indicates more sampling | Number of MS2 scans taken over middle 50% of separation | Number of MS2 scans taken over C-2A | No | Yes | 1
DS_3A | Dynamic Sampling | MS1 max / MS1 sampled abundance ratio IDs | Median all IDs | Ratio | Lower | Estimates position on peak where sampled for peptides of all abundances | Median of MS1 max / MS1 sampled abundance | Ratio of MS1 maximum to MS1 value at sampling for median decile of peptides by MS1 maximum intensity (1 = sampled at peak maxima) | No | Yes | 1
DS_3B | Dynamic Sampling | MS1 max/ MS1 sampled abundance ratio IDs | Med bottom 1/2 | Ratio | Lower | Estimates position on peak where sampled for least abundant 50% of peptides | Median of MS1 max / MS1 sampled abundance; limit to bottom 50% of peptides by abundance | Ratio of MS1 maximum to MS1 value at sampling for bottom 50% of peptides by MS1 maximum intensity (1 = sampled at peak maxima) | No | Yes | 1
IS_1A | Ion Source | MS1 during middle (and early) peptide retention period | MS1 jumps >10x | Count | Lower | Flags ESI instability | Occurrences of MS1 jumping >10x | Number of times where MS1 signal greatly decreased between adjacent scans more than 10-fold (electrospray instability) | No | No | 0
IS_1B | Ion Source | MS1 during middle (and early) peptide retention period | MS1 falls >10x | Count | Lower | Flags ESI instability | Occurrences of MS1 falling >10x | Number of times where MS1 signal greatly increases between adjacent scans more than 10-fold (electrospray instability) | No | No | 0
IS_2 | Ion Source | Precursor m/z for IDs | Median | Th | Lower | Higher median m/z can correlate with inefficient or partial ionization | Median precursor m/z for all peptides | Median m/z value for all identified peptides (unique ions) | No | Yes | 1
IS_3A | Ion Source | IDs by char state (relative to 2+) | Charge 1+ | Ratio | Lower | High ratio of 1+ / 2+ peptides may indicate inefficient ionization | Count of 1+ peptides / count of 2+ peptides | Number 1+ peptides over 2+ peptides | No | Yes | 1
IS_3B | Ion Source | IDs by char state (relative to 2+) | Charge 3+ | Ratio | Lower | High ratio of 3+ / 2+ peptides may indicate inefficient ionization | Count of 3+ peptides / count of 2+ peptides | Number 3+ peptides over 2+ peptides | No | Yes | 1
IS_3C | Ion Source | IDs by char state (relative to 2+) | Charge 4+ | Ratio | Lower | High ratio of 4+ / 2+ peptides may indicate inefficient ionization | Count of 4+ peptides / count of 2+ peptides | Number 4+ peptides over 2+ peptides | No | Yes | 1
MS1_1 | MS1 Signal | Ion injection times for IDs | MS1 median | ms | Lower | Lower times indicate an abundance of ions | Median MS1 ion injection time | MS1 ion injection time | No | No | 0
MS1_2A | MS1 Signal | MS1 during middle (and early) peptide retention period | S/N median | None | Higher | Higher MS1 S/N may correlate with higher signal discrimination | Median S/N value for MS1 spectra from run start through middle 50% of separation | Median signal-to-noise value (ratio of maximum to median peak height) for MS1 spectra up to and including C-2A | No | No | 0
MS1_2B | MS1 Signal | MS1 during middle (and early) peptide retention period | TIC median | Counts/1000 | Higher | Estimates the total absolute signal for peptides (may vary significantly between instruments) | Median TIC value for identified peptides from run start through middle 50% of separation | Median TIC value for identified peptides over same time period as used for MS1-2A | No | Yes, but could be altered | 1
MS1_3A | MS1 Signal | MS1 ID max | 95/5 pctile | Ratio | Higher | Estimates the dynamic range of the peptide signals | Dynamic range estimate using 95th percentile peptide peak apex intensity / 5th percentile | Ratio of 95th over 5th percentile MS1 maximum intensity values for identified peptides (approximates dynamic range of signal) | No | Yes, but could be altered | 1
MS1_3B | MS1 Signal | MS1 ID max | Median | Counts | Higher | Estimates the median MS1 signal for peptides | Median peak apex intensity for all peptides | Median maximum MS1 value for identified peptides | No | Yes | 1
MS1_4A | MS1 Signal | MS1 intensity variation for peptides | Within series | Percent | Lower | Used to monitor relative intensity difference with a series | Ignore: Average of between series intensity variations for identified peptides | Average of between series intensity variations for identified peptides | Yes | Yes | 1
MS1_4B | MS1 Signal | MS1 intensity variation for peptides | Betw/in | Ratio | Lower | Used to monitor relative intensity differences with a series compared with between series | Ignore: Ratio of average intensity variation between series to average intensity variation within a series | Ratio of average intensity variation between series to average intensity variation within a series (low values indicate similarity between series) | Yes | Yes | 1
MS1_5A | MS1 Signal | Precursor m/z – Peptide ion m/z | Median | Th | Lower | Measures the accuracy of the identifications | Median of precursor mass error (Th) | Median real value of precursor errors | No | Yes | 1
MS1_5B | MS1 Signal | Precursor m/z – Peptide ion m/z | Mean absolute | Th | Lower | Measures the accuracy of the identifications | Median of absolute value of precursor mass error (Th) | Mean of the absolute precursor errors | No | Yes | 1
MS1_5C | MS1 Signal | Precursor m/z – Peptide ion m/z | ppm median | ppm | Lower | Measures the accuracy of the identifications | Median of precursor mass error (ppm) | Median real value of precursor errors in ppm | No | Yes | 1
MS1_5D | MS1 Signal | Precursor m/z – Peptide ion m/z | ppm interQ | ppm | Lower | Measures the distribution of the real accuracy measurements | Interquartile distance in ppm-based precursor mass error | Interquartile distance in ppm of the precursor errors | No | Yes | 1
MS2_1 | MS2 Signal | Ion injection times for IDs | MS2 median | ms | Lower | Reflects sample concentration. Lower concentrations lead to higher ion injection times. | Median MS2 ion injection time | MS2 ion injection time | No | Yes | 1
MS2_2 | MS2 Signal | MS2 ID S/N | Median | Ratio | Higher | Higher S/N correlates with increased frequency of peptide identification | Median S/N value for identified MS2 spectra | Median S/N (ratio of maximum to median peak height) for identified MS2 spectra | No | Yes | 1
MS2_3 | MS2 Signal | MS2 ID peaks | Median | Count | Higher | Higher peak counts can correlate with more signal | Median number of peaks in all MS2 spectra | Median number of peaks in an MS2 scan | No | Yes | 1
MS2_4A | MS2 Signal | Fraction of MS2 identified at different MS1 max quartiles | ID fract Q1 | Fraction | Higher | Higher fractions of identified MS2 spectra indicate efficiency of detection and sampling | Fraction of all MS2 spectra identified; high abundance quartile (determined using MS1 intensity of identified peptides) | Fraction of total MS2 scans identified in the first quartile of peptides sorted by MS1 maximum intensity | No | Yes | 1
MS2_4B | MS2 Signal | Fraction of MS2 identified at different MS1 max quartiles | ID fract Q2 | Fraction | Higher | Higher fractions of identified MS2 spectra indicate efficiency of detection and sampling | Fraction of all MS2 spectra identified; second quartile (determined using MS1 intensity of identified peptides) | Fraction of totalMS2 scans identified in the second quartile of peptides sorted by MS1 maximum intensity | No | Yes | 1
MS2_4C | MS2 Signal | Fraction of MS2 identified at different MS1 max quartiles | ID fract Q3 | Fraction | Higher | Higher fractions of identified MS2 spectra indicate efficiency of detection and sampling | Fraction of all MS2 spectra identified; third quartile (determined using MS1 intensity of identified peptides) | Fraction of totalMS2 scans identified in the third quartile of peptides sorted by MS1 maximum intensity | No | Yes | 1
MS2_4D | MS2 Signal | Fraction of MS2 identified at different MS1 max quartiles | ID fract Q4 | Fraction | Higher | Higher fractions of identified MS2 spectra indicate efficiency of detection and sampling | Fraction of all MS2 spectra identified; low abundance quartile (determined using MS1 intensity of identified peptides) | Fraction of totalMS2 scans identified in the last quartile of peptides sorted by MS1 maximum intensity | No | Yes | 1
P_1 | Peptide Identification | MS2 ID score | Median | fval | Higher | Higher scores correlate with higher S/N and frequency of identification | Median peptide ID score (X!Tandem hyperscore) | Median peptide identification score for all peptides; higher scores generally correlate with increased MS2 S/N | No | Yes | 1
P_2A | Peptide Identification | Tryptic peptide count | Identifications | Count | Higher | Total identifications correlate with high levels of peptide signals, performance | Number of tryptic peptides; total spectra count | Number of MS2 spectra identifying tryptic peptides ions (total “spectral counts”) | No | Yes | 1
P_2B | Peptide Identification | Tryptic peptide count | Ions | Counts | Higher | A good overall performance measure | Number of tryptic peptides; unique peptide & charge count | Number of tryptic peptide ions identified; ions differing by charge state and/or modification state are counted separately | No | Yes | 1
P_2C | Peptide Identification | Tryptic peptide counts | Peptides | Count | Higher | A good overall performance measure | Number of tryptic peptides; unique peptide count | Number of unique tryptic peptide sequences identified | No | Yes | 1
P_3 | Peptide Identification | Peptide counts | Semi/tryptic peptides | Ratio | N/A | Indicates prevalence of semitryptic peptides in sample; increasing ratios may indicate changes in sample or in source | Ratio of semi-tryptic / fully tryptic peptides | Ratio of semi/full tryptic peptides | No | Yes | 1
48
44
0.91667